## Pins
TQFP

Pin Nr	Name1	Name2	Name3
1	PD3	INT1
2	PD4	XCK	T0
3	GND
4	VCC
5	GND
6	VCC
7	PB6	XTAL1	TOSC1
8	PB7	XTAL2	TOSC2
9	PD5	T1
10	PD6	AIN0
11	PD7	AIN1
12	PB0	ICP1
13	PB1	OC1A
14	PB2	OC1B	SS
15	PB3	OC2	MOSI
16	PB4		MISO
17	PB5		SCK
18	AVCC
19	ADC6
20	AREF
21	GND
22	ADC7
23	PC0	ADC0
24	PC1	ADC1
25	PC2	ADC2
26	PC3	ADC3
27	PC4	ADC4	SDA
28	PC5	ADC5	SCL
29	PC6	RESET
30	PD0	RXD
31	PD1	TXD
32	PD2	INT0

## GPIO
TQFP

Pin Nr	Name1	Usage1	Usage2	Usage note	Access
19	ADC6			Unused
22	ADC7			Unused
12	PB0	SCLK_INTA		Unused without RTC chip	From DS1302 pinout
13	PB1	I/O_SCL		Unused without RTC chip	From DS1302 pinout
14	PB2	RST_SDA		Unused without RTC chip	From DS1302 pinout
15	PB3	MOSI	CS	ICSP socket / display chip
16	PB4	MISO	WR	ICSP socket / display chip
17	PB5	SCK	DATA	ICSP socket / display chip
7	PB6	xtal
8	PB7	xtal
23	PC0			Unused without speaker	From R18 pad
24	PC1	vcc divider (analog)
25	PC2	DQ		Unused without 18B20 chip	From 18B20 pinout
26	PC3	INTB		Unused without RTC chip
27	PC4	led A		Unused without LED1	From LED1 pinout, surface mount pads on top next to power connector
28	PC5	led K		Unused without LED1	From LED1 pinout, surface mount pads on top next to power connector
29	PC6	RST		ICSP socket
30	PD0	RXD		ICSP socket
31	PD1	TXD		ICSP socket
32	PD2	D+		Unused without USB
1	PD3	INT1		Unused without IR sensor
2	PD4	D-		Unused without USB
9	PD5	KEY3
10	PD6	KEY2
11	PD7	KEY1